## Cover
General | This excel workbook contains the input data for the Bath_dMFA_2026 Jupyter notebooks 1-5.
Topic: Calculate and analyse scenarios for the stock-flow-service nexus in the European passenger vehicle fleet, spanning passenger and vehicle-km delivered, the vehicle fleet, its energy consumption, material use, and the GHG emissions of energy and material supply.
Both gasoline and electric vehicles are considered.
Some of the data in this workbook are rough estimations and indicatons only! For proper scientific work, more accurate and properly referenced data need to be used.
Sheet overview
Exercise part | Name | description | unit | dimensions | data source
1/2 | New registration | New registration of passenger vehicles, Euro zone (20 EURO countries as of Jan 1st, 2023), 1990-2024. See here for the list of countries included: https://en.wikipedia.org/wiki/Eurozone | 1/yr | time: t | New passenger car registration | CAR.M.I9.N.CREG.PC0000.4Z1.N.PN | https://data.ecb.europa.eu/data/datasets/CAR/CAR.M.I9.N.CREG.PC0000.4Z1.N.PN | Euro area 20 (fixed composition) as of 1 January 2023 (I9) | ACEA (European Automobile Manufacturers Association)
1/2/3 | BEV_share | Share of battery electric vehicles and gasoline vehicles in new registration of cars. | % | age-cohort by technology: cT | Historic (until 2024): https://www.eea.europa.eu/en/analysis/indicators/new-registrations-of-electric-vehicles | Future (from 2025 onwards): Scenario assumption for a steady ramp-up to battery electric vehicles
2/3 | Lifetime | average vehicle lifetime in the use phase | yr | age-cohort by technology: cT | ACEA Report_Vehicles in use Europe 2017, assumption: longer lifetime for gasoline cars and shorter for BEVs, for instructive purposes only (study different lifetimes), not reflecting the actual sitution.
3 | Population | total future population (scenario) of the Euro zone | million | time: t | EUROSTAT, calibrated to Euro 20 countries 2025 population. https://ec.europa.eu/eurostat/statistics-explained/index.php?title=Population_projections_in_the_EU
3 | Passenger_km | scenario for future annual per capita passenger-km with passenger vehicles | 1/yr | time: t | Calibrated to fit the 2024 stock, modest growht assumption of +50 km/yr.
3 | Occupancy rate | occupancy rate (person/car or pkm per vkm) | 1 | time: t | Approximate value, see here for trend and specific data: https://www.energy.gov/eere/vehicles/articles/fotw-1040-july-30-2018-average-vehicle-occupancy-remains-unchanged-2009-2017
3 | Kilometrage | Annual kilometers driven per vehicle | km/vehicle/yr | time: t | 12000 km per vehicle per year is a typical value for high-income countries and Germany, in particular. Added another 2000 km/yr to account for the high amoung of leisure travel in Freiburg.
4 | Material_intensity | material intensity of different vehicle types | kg per vehicle | material per drive technology: mT | RECC model v2.5 database, parameter 3_MC_RECC_Vehicles_V1.1, taken from DOI: 10.1111/j.1530-9290.2012.00532.x , DOI: 10.1021/es502930w , and https://greet.es.anl.gov/greet_2_series
4 | Recovery_rates | recovery rate in recycling: secondary material per material in end-of-life vehicles | % | material per recycling technology: m | RECC model v2.5 database, parameter 4_PY_EoL_RecoveryRate_V2.6 and the references therein. By default, the advanced scenario has the same values as the default scenario, this should be updated during the exercise!
5 | Env_impacts_primary_materials | GHG and material footprint of primary material production, from natural resources | impact unit per kg, per kWh, or per m³ | impact category by material: mI | Calculated with ecoinvent 3.8 via openLCA 1.10.2. No data for Pb, Li, Co!
5 | Env_impacts_secondary_materials | GHG and material footprint of secondary material production, from waste and scrap | impact unit per kg, per kWh, or per m³ | impact category by material: mI | Calculated with ecoinvent 3.8 via openLCA 1.10.2. No data for zinc, Pb, Li, and Co!
5 | Fuel_Consumption | MJ per vehicle-km driven | MJ/km | age-cohort by technology: cT | typical values for larger gasoline and average battery electric vehicles
5 | GHG_intensity | GHG intensity of energy supply | g of CO2-eq/MJ | technology by time: tT | Scenario assumption for a steady decarbonisation of electricity supply. For gasoline, 1 kg of direct CO2 emissions delivers ca. 14 MJ of heat from the combustion.

## New registration
age-cohort | inflow (new registration) of passenger vehicles, in 1/yr
1990 | 11019401
1991 | 11405297
1992 | 11542280
1993 | 9124559
1994 | 9563478
1995 | 9605003
1996 | 10246255
1997 | 10664056
1998 | 11500833
1999 | 12233821
2000 | 11925822
2001 | 11830143
2002 | 11297614
2003 | 11122219
2004 | 11395758
2005 | 11473773
2006 | 11814699
2007 | 11721299
2008 | 10827272
2009 | 11198792
2010 | 10283902
2011 | 10146569
2012 | 8997939
2013 | 8575297
2014 | 8905220
2015 | 9760064
2016 | 10459768
2017 | 10982900
2018 | 11124685
2019 | 11286768
2020 | 8541518
2021 | 8292590
2022 | 7938277
2023 | 9094354
2024 | 9084642

## BEV_share
age-cohort | gasoline vehicle share in newly registered vehicles (age-cohort specific) | BEV share in newly registered vehicles (age-cohort specific, grey: historic data)
1990 | 100 | 0
1991 | 100 | 0
1992 | 100 | 0
1993 | 100 | 0
1994 | 100 | 0
1995 | 100 | 0
1996 | 100 | 0
1997 | 100 | 0
1998 | 100 | 0
1999 | 100 | 0
2000 | 100 | 0
2001 | 100 | 0
2002 | 100 | 0
2003 | 100 | 0
2004 | 100 | 0
2005 | 100 | 0
2006 | 100 | 0
2007 | 100 | 0
2008 | 100 | 0
2009 | 100 | 0
2010 | 100 | 0
2011 | 99.9 | 0.1
2012 | 99.8 | 0.2
2013 | 99.5 | 0.5
2014 | 99.1 | 0.9
2015 | 98.8 | 1.2
2016 | 99 | 1
2017 | 98.6 | 1.4
2018 | 98.1 | 1.9
2019 | 97.1 | 2.9
2020 | 89.3 | 10.7
2021 | 82 | 18
2022 | 78.4 | 21.6
2023 | 77.5 | 22.5
2024 | 79.1 | 20.9
2025 | 78 | 22
2026 | 76 | 24
2027 | 74 | 26
2028 | 72 | 28
2029 | 70 | 30
2030 | 65 | 35
2031 | 60 | 40
2032 | 55 | 45
2033 | 50 | 50
2034 | 45 | 55
2035 | 40 | 60
2036 | 35 | 65
2037 | 30 | 70
2038 | 25 | 75
2039 | 20 | 80
2040 | 15 | 85
2041 | 10 | 90
2042 | 5 | 95
2043 | 0 | 100
2044 | 0 | 100
2045 | 0 | 100
2046 | 0 | 100
2047 | 0 | 100
2048 | 0 | 100
2049 | 0 | 100
2050 | 0 | 100
2051 | 0 | 100
2052 | 0 | 100
2053 | 0 | 100
2054 | 0 | 100
2055 | 0 | 100
2056 | 0 | 100
2057 | 0 | 100
2058 | 0 | 100
2059 | 0 | 100
2060 | 0 | 100

## Lifetime
age-cohort | gasoline vehicle | BEV
all | 16 | 13

## Population
year | population (million)
2025 | 351.4
2026 | 352.4542
2027 | 353.8598
2028 | 354.914
2029 | 355.2654
2030 | 355.6168
2031 | 355.9682
2032 | 356.3196
2033 | 356.671
2034 | 356.2845
2035 | 355.8979
2036 | 355.5114
2037 | 355.1248
2038 | 354.7383
2039 | 354.3518
2040 | 353.9652
2041 | 353.5787
2042 | 353.1921
2043 | 352.8056
2044 | 352.4191
2045 | 352.0325
2046 | 351.646
2047 | 351.2594
2048 | 350.8729
2049 | 350.4864
2050 | 350.0998
2051 | 349.7133
2052 | 349.3267
2053 | 348.9402
2054 | 348.5537
2055 | 348.1671
2056 | 347.7806
2057 | 347.394
2058 | 347.0075
2059 | 346.621
2060 | 346.2344

## Passenger_km
year | annual per capita passenger kilometers
2025 | 8950
2026 | 9000
2027 | 9050
2028 | 9100
2029 | 9150
2030 | 9200
2031 | 9250
2032 | 9300
2033 | 9350
2034 | 9400
2035 | 9450
2036 | 9500
2037 | 9550
2038 | 9600
2039 | 9650
2040 | 9700
2041 | 9750
2042 | 9800
2043 | 9850
2044 | 9900
2045 | 9950
2046 | 10000
2047 | 10050
2048 | 10100
2049 | 10150
2050 | 10200
2051 | 10250
2052 | 10300
2053 | 10350
2054 | 10400
2055 | 10450
2056 | 10500
2057 | 10550
2058 | 10600
2059 | 10650
2060 | 10700

## Occupancy rate
year | occupancy rate (person/car or pkm per vkm)
2025 | 1.45
2026 | 1.45
2027 | 1.45
2028 | 1.45
2029 | 1.45
2030 | 1.45
2031 | 1.45
2032 | 1.45
2033 | 1.45
2034 | 1.45
2035 | 1.45
2036 | 1.45
2037 | 1.45
2038 | 1.45
2039 | 1.45
2040 | 1.45
2041 | 1.45
2042 | 1.45
2043 | 1.45
2044 | 1.45
2045 | 1.45
2046 | 1.45
2047 | 1.45
2048 | 1.45
2049 | 1.45
2050 | 1.45
2051 | 1.45
2052 | 1.45
2053 | 1.45
2054 | 1.45
2055 | 1.45
2056 | 1.45
2057 | 1.45
2058 | 1.45
2059 | 1.45
2060 | 1.45

## Kilometrage
year | kilometrage (km/vehicle per year)
1990 | 14000
1991 | 14000
1992 | 14000
1993 | 14000
1994 | 14000
1995 | 14000
1996 | 14000
1997 | 14000
1998 | 14000
1999 | 14000
2000 | 14000
2001 | 14000
2002 | 14000
2003 | 14000
2004 | 14000
2005 | 14000
2006 | 14000
2007 | 14000
2008 | 14000
2009 | 14000
2010 | 14000
2011 | 14000
2012 | 14000
2013 | 14000
2014 | 14000
2015 | 14000
2016 | 14000
2017 | 14000
2018 | 14000
2019 | 14000
2020 | 14000
2021 | 14000
2022 | 14000
2023 | 14000
2024 | 14000
2025 | 14000
2026 | 14100
2027 | 14200
2028 | 14300
2029 | 14400
2030 | 14500
2031 | 14600
2032 | 14700
2033 | 14800
2034 | 14900
2035 | 15000
2036 | 15100
2037 | 15200
2038 | 15300
2039 | 15400
2040 | 15500
2041 | 15600
2042 | 15700
2043 | 15800
2044 | 15900
2045 | 16000
2046 | 16100
2047 | 16200
2048 | 16300
2049 | 16400
2050 | 16500
2051 | 16600
2052 | 16700
2053 | 16800
2054 | 16900
2055 | 17000
2056 | 17100
2057 | 17200
2058 | 17300
2059 | 17400
2060 | 17500

## Material_intensity
material content per vehicle, unit: kg per vehicle | Internal Combustion Engine, gasoline (ICEG) | Battery Electric Vehicles (BEV)
automotive steel | 882.0903 | 882.0903
cast iron | 115.8742 | 115.8742
wrought Al | 21.5711 | 21.5711
cast Al | 49.6789 | 49.6789
copper electric grade | 23.8724 | 67.5326
zinc | 0.09979 | 0.09979
plastics | 211.8644 | 211.8644
lead | 15 | 0
lithium | 0 | 8
cobalt | 0 | 14

## Recovery_rates
recovery rate (secondary material per material in end-of-life vehicles), unit: % | baseline scenario | advanced scenario
automotive steel | 85 | 95
cast iron | 84 | 96
wrought Al | 87.5 | 90
cast Al | 87.5 | 90
copper electric grade | 67 | 90
zinc | 80 | 90
plastics | 18 | 70
lead | 99 | 99
lithium | 0 | 85
cobalt | 80 | 95

## Env_impacts_primary_materials
| ReCiPe Global warming, kg CO2-eq per kg material (ReCiPe 2016, (H)) | Material footprint (Raw material equivalent), all materials, kg per kg | Material footprint (Raw material equivalent), fossil fuels, kg per kg | Material footprint (Raw material equivalent), metal ores, kg per kg
automotive steel | 2.095 | 5.27 | 0.98 | 3.35
cast iron | 2.095 | 5.27 | 0.98 | 3.35
wrought Al | 20.8 | 35.6 | 10.3 | 14.2
cast Al | 20.8 | 35.6 | 10.3 | 14.2
copper electric grade | 6.65 | 172 | 3.03 | 166
zinc | 2.7 | 22.6 | 1.36 | 20.3
plastics | 2.323 | 2.964 | 1.824 | 0.237
lead | 0 | 0 | 0 | 0
lithium | 0 | 0 | 0 | 0
cobalt | 0 | 0 | 0 | 0

## Env_impacts_secondary_materials
| ReCiPe Global warming, kg CO2-eq per kg material (ReCiPe 2016, (H)) | Material footprint (Raw material equivalent), all materials, kg per kg | Material footprint (Raw material equivalent), fossil fuels, kg per kg | Material footprint (Raw material equivalent), metal ores, kg per kg
automotive steel | 0.55 | 0.85 | 0.247 | 0.192
cast iron | 0.55 | 0.85 | 0.247 | 0.192
wrought Al | 0.81 | 3.06 | 0.29 | 2.46
cast Al | 0.81 | 3.06 | 0.29 | 2.46
copper electric grade | 2.5 | 32.3 | 1.12 | 30.1
zinc | 0 | 0 | 0 | 0
plastics | 0.906 | 0.908 | 0.375 | 0.122
lead | 0 | 0 | 0 | 0
lithium | 0 | 0 | 0 | 0
cobalt | 0 | 0 | 0 | 0

## Fuel_Consumption
year of manufacturing (age-cohort) | specific fuel consumption in MJ/km, gasoline | specific fuel consumption in MJ/km, electric
1990 | 3 | 0.7
1991 | 3 | 0.7
1992 | 3 | 0.7
1993 | 3 | 0.7
1994 | 3 | 0.7
1995 | 3 | 0.7
1996 | 3 | 0.7
1997 | 3 | 0.7
1998 | 3 | 0.7
1999 | 3 | 0.7
2000 | 3 | 0.7
2001 | 3 | 0.7
2002 | 3 | 0.7
2003 | 3 | 0.7
2004 | 3 | 0.7
2005 | 3 | 0.7
2006 | 3 | 0.7
2007 | 3 | 0.7
2008 | 3 | 0.7
2009 | 3 | 0.7
2010 | 3 | 0.7
2011 | 3 | 0.7
2012 | 3 | 0.7
2013 | 3 | 0.7
2014 | 3 | 0.7
2015 | 3 | 0.7
2016 | 3 | 0.7
2017 | 3 | 0.7
2018 | 3 | 0.7
2019 | 3 | 0.7
2020 | 3 | 0.7
2021 | 3 | 0.7
2022 | 3 | 0.7
2023 | 3 | 0.7
2024 | 3 | 0.7
2025 | 2.97 | 0.69
2026 | 2.94 | 0.68
2027 | 2.91 | 0.67
2028 | 2.88 | 0.66
2029 | 2.85 | 0.65
2030 | 2.82 | 0.64
2031 | 2.79 | 0.63
2032 | 2.76 | 0.62
2033 | 2.73 | 0.61
2034 | 2.7 | 0.6
2035 | 2.67 | 0.59
2036 | 2.64 | 0.58
2037 | 2.61 | 0.57
2038 | 2.58 | 0.56
2039 | 2.55 | 0.55
2040 | 2.52 | 0.55
2041 | 2.49 | 0.55
2042 | 2.46 | 0.55
2043 | 2.43 | 0.55
2044 | 2.4 | 0.55
2045 | 2.37 | 0.55
2046 | 2.34 | 0.55
2047 | 2.31 | 0.55
2048 | 2.28 | 0.55
2049 | 2.25 | 0.55
2050 | 2.22 | 0.55
2051 | 2.19 | 0.55
2052 | 2.16 | 0.55
2053 | 2.13 | 0.55
2054 | 2.1 | 0.55
2055 | 2.07 | 0.55
2056 | 2.04 | 0.55
2057 | 2.01 | 0.55
2058 | 1.98 | 0.55
2059 | 1.95 | 0.55
2060 | 1.92 | 0.55

## GHG_intensity
year | GHG intensity gasoline (direct and indirect), g CO2-eq per MJ | GHG intensity electricity, scope 2, g CO2-eq per MJ
1990 | 71.4286 | 108.1667
1991 | 71.4286 | 108.1667
1992 | 71.4286 | 108.1667
1993 | 71.4286 | 108.1667
1994 | 71.4286 | 108.1667
1995 | 71.4286 | 108.1667
1996 | 71.4286 | 108.1667
1997 | 71.4286 | 108.1667
1998 | 71.4286 | 108.1667
1999 | 71.4286 | 108.1667
2000 | 71.4286 | 108.1667
2001 | 71.4286 | 108.1667
2002 | 71.4286 | 108.1667
2003 | 71.4286 | 108.1667
2004 | 71.4286 | 108.1667
2005 | 71.4286 | 108.1667
2006 | 71.4286 | 108.1667
2007 | 71.4286 | 108.1667
2008 | 71.4286 | 108.1667
2009 | 71.4286 | 108.1667
2010 | 71.4286 | 108.1667
2011 | 71.4286 | 108.1667
2012 | 71.4286 | 108.1667
2013 | 71.4286 | 108.1667
2014 | 71.4286 | 108.1667
2015 | 71.4286 | 108.1667
2016 | 71.4286 | 108.1667
2017 | 71.4286 | 108.1667
2018 | 71.4286 | 108.1667
2019 | 71.4286 | 108.1667
2020 | 71.4286 | 108.1667
2021 | 71.4286 | 108.1667
2022 | 71.4286 | 108.1667
2023 | 71.4286 | 108.1667
2024 | 71.4286 | 108.1667
2025 | 71.4286 | 108.1667
2026 | 71.4286 | 106.4667
2027 | 71.4286 | 104.7667
2028 | 71.4286 | 103.0667
2029 | 71.4286 | 101.3667
2030 | 71.4286 | 99.6667
2031 | 71.4286 | 97.9667
2032 | 71.4286 | 96.2667
2033 | 71.4286 | 94.5667
2034 | 71.4286 | 92.8667
2035 | 71.4286 | 91.1667
2036 | 71.4286 | 89.4667
2037 | 71.4286 | 87.7667
2038 | 71.4286 | 86.0667
2039 | 71.4286 | 84.3667
2040 | 71.4286 | 82.6667
2041 | 71.4286 | 80.9667
2042 | 71.4286 | 79.2667
2043 | 71.4286 | 77.5667
2044 | 71.4286 | 75.8667
2045 | 71.4286 | 74.1667
2046 | 71.4286 | 72.4667
2047 | 71.4286 | 70.7667
2048 | 71.4286 | 69.0667
2049 | 71.4286 | 67.3667
2050 | 71.4286 | 65.6667
2051 | 71.4286 | 63.9667
2052 | 71.4286 | 62.2667
2053 | 71.4286 | 60.5667
2054 | 71.4286 | 58.8667
2055 | 71.4286 | 57.1667
2056 | 71.4286 | 55.4667
2057 | 71.4286 | 53.7667
2058 | 71.4286 | 52.0667
2059 | 71.4286 | 50.3667
2060 | 71.4286 | 48.6667