## Cover
General | This excel workbook contains the input data for the Bath_dMFA_2026 Jupyter notebooks 1-5.
Topic: Calculate and analyse scenarios for the stock-flow-service nexus in the European passenger vehicle fleet, spanning passenger and vehicle-km delivered, the vehicle fleet, its energy consumption, material use, and the GHG emissions of energy and material supply.
Both gasoline and electric vehicles are considered.
Some of the data in this workbook are rough estimations and indicatons only! For proper scientific work, more accurate and properly referenced data need to be used.
Sheet overview
Exercise part | Name | description | unit | dimensions | data source
1/2 | New registration | New registration of passenger vehicles, Euro zone (20 EURO countries as of Jan 1st, 2023), 1990-2024. See here for the list of countries included: https://en.wikipedia.org/wiki/Eurozone | 1/yr | time: t | New passenger car registration | CAR.M.I9.N.CREG.PC0000.4Z1.N.PN | https://data.ecb.europa.eu/data/datasets/CAR/CAR.M.I9.N.CREG.PC0000.4Z1.N.PN | Euro area 20 (fixed composition) as of 1 January 2023 (I9) | ACEA (European Automobile Manufacturers Association)
1/2/3 | BEV_share | Share of battery electric vehicles and gasoline vehicles in new registration of cars. | % | age-cohort by technology: cT | Historic (until 2024): https://www.eea.europa.eu/en/analysis/indicators/new-registrations-of-electric-vehicles | Future (from 2025 onwards): Scenario assumption for a steady ramp-up to battery electric vehicles
2/3 | Lifetime | average vehicle lifetime in the use phase | yr | age-cohort by technology: cT | ACEA Report_Vehicles in use Europe 2017, assumption: longer lifetime for gasoline cars and shorter for BEVs, for instructive purposes only (study different lifetimes), not reflecting the actual sitution.
3 | Population | total future population (scenario) of the Euro zone | million | time: t | EUROSTAT, calibrated to Euro 20 countries 2025 population. https://ec.europa.eu/eurostat/statistics-explained/index.php?title=Population_projections_in_the_EU
3 | Passenger_km | scenario for future annual per capita passenger-km with passenger vehicles | 1/yr | time: t | Calibrated to fit the 2024 stock, modest growht assumption of +50 km/yr.
3 | Occupancy rate | occupancy rate (person/car or pkm per vkm) | 1 | time: t | Approximate value, see here for trend and specific data: https://www.energy.gov/eere/vehicles/articles/fotw-1040-july-30-2018-average-vehicle-occupancy-remains-unchanged-2009-2017
3 | Kilometrage | Annual kilometers driven per vehicle | km/vehicle/yr | time: t | 12000 km per vehicle per year is a typical value for high-income countries and Germany, in particular. Added another 2000 km/yr to account for the high amoung of leisure travel in Freiburg.
4 | Material_intensity | material intensity of different vehicle types | kg per vehicle | material per drive technology: mT | RECC model v2.5 database, parameter 3_MC_RECC_Vehicles_V1.1, taken from DOI: 10.1111/j.1530-9290.2012.00532.x , DOI: 10.1021/es502930w , and https://greet.es.anl.gov/greet_2_series
4 | Recovery_rates | recovery rate in recycling: secondary material per material in end-of-life vehicles | % | material per recycling technology: m | RECC model v2.5 database, parameter 4_PY_EoL_RecoveryRate_V2.6 and the references therein. By default, the advanced scenario has the same values as the default scenario, this should be updated during the exercise!
5 | Env_impacts_primary_materials | GHG and material footprint of primary material production, from natural resources | impact unit per kg, per kWh, or per m³ | impact category by material: mI | Calculated with ecoinvent 3.8 via openLCA 1.10.2. No data for Pb, Li, Co!
5 | Env_impacts_secondary_materials | GHG and material footprint of secondary material production, from waste and scrap | impact unit per kg, per kWh, or per m³ | impact category by material: mI | Calculated with ecoinvent 3.8 via openLCA 1.10.2. No data for zinc, Pb, Li, and Co!
5 | Fuel_Consumption | MJ per vehicle-km driven | MJ/km | age-cohort by technology: cT | typical values for larger gasoline and average battery electric vehicles
5 | GHG_intensity | GHG intensity of energy supply | g of CO2-eq/MJ | technology by time: tT | Scenario assumption for a steady decarbonisation of electricity supply. For gasoline, 1 kg of direct CO2 emissions delivers ca. 14 MJ of heat from the combustion.

## Data
Material | value
Automotive steel | 0.85
Cast iron | 0.84
Aluminium | 0.875
Copper electric grade | 0.67
Magnesium | 0
Zinc | 0.8
Lead | 0.99
Manganese | 0.5
Platinum | 0.96
Paladium | 0.96
Rhodium | 0.96
Arsenic | 0
Antimony | 0
Plastics | 0.18
Rubber | 0.18
Glass | 0.9
Ceramics | 0
Silicon | 0
Carbon black | 0
Cromium | 0.5
Molybdene | 0.5
Vanadium | 0.5
Neodymium | 0
Tantalum | 0
Cobalt | 0.8