## Cover
General | This excel workbook contains the input data for the Bath_dMFA_2026 Jupyter notebooks 1-5.
Topic: Calculate and analyse scenarios for the stock-flow-service nexus in the European passenger vehicle fleet, spanning passenger and vehicle-km delivered, the vehicle fleet, its energy consumption, material use, and the GHG emissions of energy and material supply.
Both gasoline and electric vehicles are considered.
Some of the data in this workbook are rough estimations and indicatons only! For proper scientific work, more accurate and properly referenced data need to be used.
Sheet overview
Exercise part | Name | description | unit | dimensions | data source
5 | Env_impacts_secondary_materials | GHG and material footprint of secondary material production, from waste and scrap | impact unit per kg, per kWh, or per m³ | impact category by material: mI | Calculated with ecoinvent 3.8 via openLCA 1.10.2. No data for zinc, Pb, Li, and Co!

## Data
material | extension | value
Automotive steel | GHG GWP 100 | 0.55
Cast iron | GHG GWP 100 | 0.55
Aluminium | GHG GWP 100 | 0.81
Copper electric grade | GHG GWP 100 | 2.5
Magnesium | GHG GWP 100 | 0
Zinc | GHG GWP 100 | 0
Lead | GHG GWP 100 | 0
Manganese | GHG GWP 100 | 0
Platinum | GHG GWP 100 | 0
Paladium | GHG GWP 100 | 0
Rhodium | GHG GWP 100 | 0
Arsenic | GHG GWP 100 | 0
Antimony | GHG GWP 100 | 0
Plastics | GHG GWP 100 | 0.906
Rubber | GHG GWP 100 | 0
Glass | GHG GWP 100 | 0
Ceramics | GHG GWP 100 | 0
Silicon | GHG GWP 100 | 0
Carbon black | GHG GWP 100 | 0
Cromium | GHG GWP 100 | 0
Molybdene | GHG GWP 100 | 0
Vanadium | GHG GWP 100 | 0
Neodymium | GHG GWP 100 | 0
Tantalum | GHG GWP 100 | 0
Cobalt | GHG GWP 100 | 0
Automotive steel | raw material footprint - metal ores | 0.192
Cast iron | raw material footprint - metal ores | 0.192
Aluminium | raw material footprint - metal ores | 2.46
Copper electric grade | raw material footprint - metal ores | 30.1
Magnesium | raw material footprint - metal ores | 0
Zinc | raw material footprint - metal ores | 0
Lead | raw material footprint - metal ores | 0
Manganese | raw material footprint - metal ores | 0
Platinum | raw material footprint - metal ores | 0
Paladium | raw material footprint - metal ores | 0
Rhodium | raw material footprint - metal ores | 0
Arsenic | raw material footprint - metal ores | 0
Antimony | raw material footprint - metal ores | 0
Plastics | raw material footprint - metal ores | 0.122
Rubber | raw material footprint - metal ores | 0
Glass | raw material footprint - metal ores | 0
Ceramics | raw material footprint - metal ores | 0
Silicon | raw material footprint - metal ores | 0
Carbon black | raw material footprint - metal ores | 0
Cromium | raw material footprint - metal ores | 0
Molybdene | raw material footprint - metal ores | 0
Vanadium | raw material footprint - metal ores | 0
Neodymium | raw material footprint - metal ores | 0
Tantalum | raw material footprint - metal ores | 0
Cobalt | raw material footprint - metal ores | 0